## Sheet 1 - climate_metadata
Source | Latitude | Longitude | Elevation (m) | Sensor | Start | End | Frequency | Variables List | notes + description | status on github
Hobo Logger #137 | 2151456.366 | 697078.017 | 1960 | HOBO Logger | 2016-11-22 | 2020-09-25 13:11 | 10 minutes | [Temperature (F), Relative Humidity (%)]
Hobo Logger #125 | 2151936.772 | 697571.466 | 1939 | HOBO Logger | 2016-12-01 | 2020-07-28 13:14 | 10 minutes | [Temperature (F), Relative Humidity (%)]
Hobo Logger #121 | 2152441.169 | 698064.642 | 1916 | HOBO Logger | 2016-12-01 | 2020-07-28 13:21 | 10 minutes | [Temperature (F), Relative Humidity (%)]
Hobo Logger #496 | 2150083.732 | 697341.376 | 1987 | HOBO Logger | 2018-05-19 | 2020-08-13 09:40 | 10 minutes | [Temperature (F), Relative Humidity (%)]
Dendra | 2151773.3686 | 697491.422 | 1931.5176 | LI-COR Silicon Pyranometer Shortwave LI200s-L | 2017-10-01 | 2019-11-01 | 10 Minutes | Solar Radiation (W/m^2) | major covariate to consider becuase it drives photosynthesis and transpiaration.
Dendra | 2151773.3686 | 697491.422 | 1931.5176 | Vaisala Temperature/Relative Humidity sensor HMP50-L | 2017-10-01 | 2019-11-01 | 10 Minutes | Barometric Pressure (mb) | less important covariate??
Dendra | 2151773.3686 | 697491.422 | 1931.5176 | Vaisala Temperature/Relative Humidity sensor HMP50-L | 1997-04-02 21:00 | No End | 10 Minutes | Air Temperature at Ground (C) | at Field Station (East Meadow); use this for East wells and Hobo temp for Kiln?
Dendra | 2151773.3686 | 697491.422 | 1931.5176 | GEONOR All Weather Precipitation – Rain Gauge T-200B | 1997-04-02 21:00 | No End | 10 Minutes | Precipitation (Multiple Units?) | precip = snow + rainfall? we want to consider in "realtime" (e.g. to explain a rapid rise in gw) but also lagtime where lagtime = previous water year (e.g. oct-oct to explain differences between years)
Dendra | 2151773.3686 | 697491.422 | 1931.5176 | Campbell Rain Gage TB4-L | 1997-04-02 21:00 | No End | 10 Minutes | Rainfall (mm) | want to consider in "realtime" but interesting to consider differences between years (e.g. ratio of rain to snow between years).
Dendra | 2151773.3686 | 697491.422 | 1931.5176 | N/A | 1997-04-02 21:00 | No End | 10 Minutes | Snow Depth (in) | snow depth does not incorporate snow water equivalent (e.g. some snow might be more water dense than others for the same thickness).
[8 empty] | Snow Water Equivalent (SWE), | important covariate to consider for differences between years; not reported in Dendra, can we derive?
Dendra | 2151773.3686 | 697491.422 | 1931.5176 | N/A | 1997-04-02 21:00 | No End | 10 Minutes | Relative Humidity | important to evapotranspiration; consider a derived metric of "vapor pressure deficit" (fn of temp + humidity). See Butler paper.
Dendra | 2151773.3686 | 697491.422 | 1931.5176 | LI-COR PAR sensor LI190SB-L | 1997-04-02 21:00 | No End | 10 Minutes | Wind Speed at 25ft (MS) | role in evaporation, not sure if transpiration?
Kirchner et al 2020 | Many Well Locations |  |  |  | 2005-10-01 | 2008-09-30 23:30 | 30 Minutes | Groundwater Level (mm) | The stage recorders were downloaded infrequently and often failed; as a result, data gaps of up to a year in length are found in several of the stage records and up to 2 years in some groundwater wells.
Scholarworks | [5 empty] | to 2017 |  | Solar Radiation (W/m^2) | sagehen_metadata.txt has a lot more detailed and helpful information. Scholarworks same location as Dendra? One of the three towers might be Dendra data (Tower 1?)